## Sheet1
Function	Abbrev.
MCU	M
CAN controller	C
CAN transceiver	T
EEPROM	E
DAC	D

v0.2				v0.3
Component	Function(s)	Price		Component	Function(s)	Price
PIC16F1459	M	$3.34		STM32C092FCP6	MC	$1.56
MCP2515	C	$3.88		ATA6563	T	$1.01
MCP2561	T	$1.84		N24C32UDTG	E	$0.32
25LC160C	E	$1.16		MCP48FVB14T-E/MQ	D	$2.90
MCP4912	D	$7.70		Total		$5.79
Total		$17.92