## Sheet1
V_In,min	9	V	Input voltage
V_In,nom	14	V	“
V_In,max	16	V	“

V_Out,nom	7.5	V	Output voltage

Inputs
ΔV_In	0.300	V	Input voltage ripple
ΔV_Out	0.010	V	Output voltage ripple

I_Load,max	0.350	A	Max. load current

f_sw	500E+03	Hz	Switching frequency

Input Capacitor
C_In	22E-06	F	Input capacitor
ESR_In	12E-03	Ω
ΔV_In	0.012	V	Eq. 2

I_C_In	0.175	A	Max RMS ripple current (Eq. 3)

Inductor
K_Ind	0.25		Inductor coefficient (0.2–0.3)
L_min	91E-06	H	Minimum inductor value (Eq. 4)
L	100E-06	H	Chosen inductor value	TRUE

I_L,RMS	0.351	A	RMS inductor current (Eq. 5)
I_L,peak	0.400	A	Peak inductor current (Eq. 6)

Output Capacitor
f_CO	18.0E+03	Hz	Crossover frequency (Eq. 7)
C_Out,min	22.1E-06	F	Output capacitor (Eq. 8)
ESR_C_Out,max	401E-03	Ω	Max ESR of output cap (Eq. 9)

C_Out	22.0E-06	F	Chosen output capacitor
N_C_Out	2		Number of output caps
C_Out,total	44.0E-06	F		TRUE
f_LC	2.40E+03	Hz	LC corner frequency
f_CO	09.03E+03	Hz	Crossover frequency (Eq. 7)	TRUE

V_PP,max	0.016	V	Max output voltage ripple

I_C_Out	0.012	A	Output cap RMS current (Eq. 11)

Output Voltage
R1	24E+03	Ω
R2,nom	4.7E+03	Ω
R2	4.7E+03	Ω
V_Out	7.5E+00	V

Compensation Network
C_Out,min,ceramic	5.17E-06	F	Eq. 16	TRUE
f_p1	1.56E+03	Hz	Eq. 18
f_z1	1.68E+03	Hz	Eq. 19
f_z2	6.00E+03	Hz	Eq. 20
C7_nom	21.67E-09	F	Eq. 21
R3_nom	4.37E+03	Ω	Eq. 22
C6_nom	1.11E-09	F	Eq. 23
C4,max	110.55E-12	F

C4	47.00E-12	F	Chosen compensation values	TRUE	TRUE
C6	1.00E-09	F		TRUE
C7	22.00E-09	F		TRUE
R3	4.70E+03	Ω		TRUE