## Sheet1
V_In,min	9	V	Input voltage
V_In,nom	14	V	“
V_In,max	16	V	“

V_Out,nom	7	V	Output voltage

Inputs
ΔV_In	0.100	V	Input voltage ripple
ΔV_Out	0.010	V	Output voltage ripple

I_Load,max	0.250	A	Max. load current

f_sw	500E+03	Hz	Switching frequency

Input Capacitor
C_In	22E-06	F	Input capacitor
ESR_In	12E-03	Ω
ΔV_In	0.009	V	Eq. 2

I_C_In	0.125	A	Max RMS ripple current (Eq. 3)

Inductor
K_Ind	0.25		Inductor coefficient (0.2–0.3)
L_min	126E-06	H	Minimum inductor value (Eq. 4)
L	150E-06	H	Chosen inductor value	TRUE

I_L,RMS	0.251	A	RMS inductor current (Eq. 5)
I_L,peak	0.283	A	Peak inductor current (Eq. 6)

Output Capacitor
f_CO	18.0E+03	Hz	Crossover frequency (Eq. 7)
C_Out,min	15.8E-06	F	Output capacitor (Eq. 8)
ESR_C_Out,max	561E-03	Ω	Max ESR of output cap (Eq. 9)

C_Out	22.0E-06	F	Chosen output capacitor
N_C_Out	2		Number of output caps
C_Out,total	44.0E-06	F		TRUE
f_LC	1.96E+03	Hz	LC corner frequency
f_CO	06.45E+03	Hz	Crossover frequency (Eq. 7)	TRUE

V_PP,max	0.015	V	Max output voltage ripple

I_C_Out	0.008	A	Output cap RMS current (Eq. 11)

Output Voltage
R1	10E+03	Ω
R2,nom	2.1E+03	Ω
R2	2.2E+03	Ω

Compensation Network
C_Out,min,ceramic	3.45E-06	F	Eq. 16	TRUE
f_p1	1.79E+03	Hz	Eq. 18
f_z1	1.37E+03	Hz	Eq. 19
f_z2	4.90E+03	Hz	Eq. 20
C7	40.49E-09	F	Eq. 21
R3	2.87E+03	Ω	Eq. 22
C6	3.25E-09	F	Eq. 23
C4,max	324.96E-12	F