## Sheet1
V_In,min	9	V	Input voltage					V_In (V)	L (uH)
V_In,nom	12.7	V	“					9	8.4
V_In,max	16	V	“					12.7	14.8
								16	18.0
V_Out,nom	6.5	V	Output voltage
								ΔL / ΔV_In	1.37	-3.53751403254045
I_Load,max	0.250	A	Max. load current

f_sw,min	100E+03	Hz	Switching frequency
f_sw	2.000E+06	Hz	“
f_sw,max	2.200E+06	Hz	“

R_T	50	kOhm	Frequency-setting resistor

I_Peak,lim	2.2	A	High side peak current limit

Efficiency	0.85

Duty(V_In,min)	0.850		Duty cycle
Duty(V_In,nom)	0.602		“
Duty(V_In,max)	0.478		“

L_Recommended,avg	19.90E-06	H	Average recommended inductor value from datasheet

ΔI_L(V_In,min)	0.053	A	Estimated inductor ripple current
ΔI_L(V_In,nom)	0.094	A	“
ΔI_L,(V_In,max)	0.114	A	“

I_Avail,min	2.143	A	Available output current
I_Supply,max	0.307	A	Max power supply current

k_ripple	0.35		Ripple current factor
ΔI_L,approx	0.107	A	Estimated ripple current

L(V_In,min)	08.40E-06	H	Inductor
L(V_In,nom)	14.76E-06	H	“
L(V_In,max)	17.96E-06	H	“
V_In (V)
L (uH)