## Sheet1
Total weight (kg)	1060			MC diameter (mm)	22.225					v1 (km/h)	200
Static front weight bias	0.43			Pedal ratio	5					v2 (km/h)	30
	Front	Rear		MC area (m^2)	0.000387947913684022					t1 (*C)	260
Static weight (kg)	456	604					k1 (J)	3271605
				Front	Rear					k2 (J)	73611
CG height (m)	0.455			Rotor effective radius (m)	0.1225	0.113					front bias @ decel (g)	0.6
Wheelbase (m)	2.45					Front	Rear
				Rotor mass	4.635	4
	Front	Rear					t2 (*C)	450	348
Tire width (mm)	195	225
Tire aspect ratio	45	45
Wheel diameter (in)	16	16
Tire diameter (m)	0.5819	0.6089

	Front	Rear
Caliper piston #1 dia (mm)	40	40
Caliper piston #2 dia (mm)	40	36
Caliper piston #3 dia (mm)	0	0
Total piston area /caliper (cm^2)	50.2654824574367	45.4902616239802
Rotor diameter (mm)	295	280
Pad height (mm)	50	54
Pad mu	0.41	0.41

Proportioning valve
Type	tilton
Knee point (bar)	20.6842772603261
Slope	0.333333333333333
Setting (# of turns)	1

	Decel (g)	Load F (kg)	Load R (kg)	F torque required (Nm)	R torque required (Nm)	Front bias optimal	Front pressure (bar)	Rear pressure (bar)	Front torque (Nm)	Rear torque (Nm)	Front bias	Front bias vs optimal	Pedal force (kg)
	0.4	535	525	610	628	0.49	12.09	12.09	610	509	0.55	0.052	10
	0.5	554	506	791	755	0.51	15.66	15.66	791	660	0.55	0.033	12
	0.6	574	486	983	871	0.53	19.47	19.47	983	820	0.55	0.015	15
	0.7	594	466	1186	975	0.55	23.49	21.62	1186	911	0.57	0.017	19
	0.8	613	447	1400	1067	0.57	27.73	23.03	1400	971	0.59	0.023	22
	0.9	633	427	1626	1148	0.59	32.20	24.52	1626	1034	0.61	0.025	25
	1	653	407	1863	1217	0.60	36.89	26.09	1863	1100	0.63	0.024	29
	1.1	672	388	2111	1274	0.62	41.81	27.73	2111	1169	0.64	0.020	33
	1.2	692	368	2370	1319	0.64	46.94	29.44	2370	1241	0.66	0.014	37
	1.3	712	348	2641	1352	0.66	52.30	31.22	2641	1316	0.67	0.006	41
	1.4	731	329	2923	1374	0.68	57.88	33.08	2923	1395	0.68	-0.003	46
Decel (g)